## BOM
Care Robot: Bill of Materials (USD, estimates)
Blue cells (Qty, Unit price) are inputs: edit them and every total updates. Prices are estimates; see the Summary sheet for assumptions.
# | Subsystem | Component | Specification / notes | Qty | Unit price (USD est.) | Line total (USD) | Tier | Owner (suggested)
1 | Compute & control | Raspberry Pi 5 (4 GB) | Onboard ROS 2 + YOLO + OpenCV. Skip if you already own a Pi 5 (a Pi 4 4 GB also works, slower). Aug 2026 list price; memory-driven hikes since Dec 2025 | 1 | 110 | 110 | Core | 4 Vision/AI & integration
2 | Compute & control | Pi 5 active cooler | Needed to avoid throttling under YOLO load | 1 | 6 | 6 | Core | 4 Vision/AI & integration
3 | Compute & control | microSD card 64 GB (A2, Class 10) | Ubuntu 24.04 + ROS 2 Jazzy | 1 | 10 | 10 | Core | 4 Vision/AI & integration
4 | Compute & control | ESP32 DevKit (ESP32-WROOM-32, 38-pin) | Low-level controller: motor PID, encoders, sensors, servos. 1 spare | 2 | 8 | 16 | Core | 1 Drive & power
5 | Compute & control | USB data cable (Pi to ESP32) | Serial link carrying your framed protocol | 1 | 3 | 3 | Core | 1 Drive & power
6 | Compute & control | Pi 5 bench power supply (5 V / 5 A USB-C) | Desk development only; skip if you own one | 1 | 14 | 14 | Optional | 4 Vision/AI & integration
7 | Vitals sensing | MAX30102 pulse oximeter / heart-rate module | I2C. 1 spare. Needs a light-shielded finger chamber | 2 | 5 | 10 | Core | 2 Vitals
8 | Vitals sensing | MLX90614 (GY-906) non-contact IR thermometer | Primary temperature sensor, aimed at forehead. Check the field-of-view variant | 1 | 14 | 14 | Core | 2 Vitals
9 | Vitals sensing | MAX30205 contact temperature breakout | Cross-check against the IR reading | 1 | 12 | 12 | Core | 2 Vitals
10 | Navigation & safety sensing | HC-SR04 ultrasonic sensor (3.3 V-compatible version) | Front-left / front-right. Trigger one at a time to avoid crosstalk | 2 | 3 | 6 | Core | 1 Drive & power
11 | Navigation & safety sensing | VL53L0X time-of-flight sensor | Side / low obstacle. Use XSHUT pins to give each a unique I2C address | 2 | 5 | 10 | Core | 1 Drive & power
12 | Navigation & safety sensing | MPU6050 IMU | Heading for dead reckoning between markers | 1 | 4 | 4 | Core | 1 Drive & power
13 | Navigation & safety sensing | Micro limit switch | Confirms each drawer opened. 1 spare | 4 | 1.5 | 6 | Core | 3 Drawers
14 | Navigation & safety sensing | INA219 voltage/current monitor | Battery monitoring and stall detection | 1 | 4 | 4 | Core | 1 Drive & power
15 | Navigation & safety sensing | 4-channel bidirectional logic level shifter | 5 V echo lines and 3.3 V ESP32 pins | 1 | 2 | 2 | Core | 1 Drive & power
16 | Vision & interaction | USB webcam, wide-angle 1080p | Bed detection and ArUco/QR reading (C270-class is fine) | 1 | 25 | 25 | Core | 4 Vision/AI & integration
17 | Vision & interaction | Small USB speaker | Voice prompts to the patient | 1 | 10 | 10 | Optional | 4 Vision/AI & integration
18 | Vision & interaction | USB microphone | Two-way audio / voice prompts only | 1 | 6 | 6 | Optional | 4 Vision/AI & integration
19 | Vision & interaction | 7-inch Pi touchscreen | Not recommended: a phone or laptop approval page covers this | 1 | 65 | 65 | Optional | 4 Vision/AI & integration
20 | Drive & motion | 12 V DC gear motor with Hall encoder (37 mm, ~100 RPM, 10 kg·cm or more rated) | Verify rated (not stall) torque against your final robot weight | 2 | 18 | 36 | Core | 1 Drive & power
21 | Drive & motion | Motor bracket + shaft hub set (37 mm) | Match the motor shaft diameter | 2 | 4 | 8 | Core | 1 Drive & power
22 | Drive & motion | Rubber drive wheel, 85-100 mm (pair) | Large enough to clear door thresholds | 1 | 10 | 10 | Core | 1 Drive & power
23 | Drive & motion | Ball caster | Front and rear balance | 2 | 3 | 6 | Core | 1 Drive & power
24 | Drive & motion | DRV8871 motor driver breakout (3.6 A peak) | One per motor. Add stall detection in firmware | 2 | 5 | 10 | Core | 1 Drive & power
25 | Drawers & dispensing | MG90S metal-gear servo | 3 drawer locks + 1 lid. Do not use SG90 for locks | 4 | 3.5 | 14 | Core | 3 Drawers
26 | Drawers & dispensing | Mini drawer slides (pair, 100-150 mm) | Or print the drawers and skip this | 3 | 4 | 12 | Optional | 3 Drawers
27 | Power & protection | 3S Li-ion battery pack, 11.1 V, ~6 Ah, with BMS | Buy a pack with built-in protection. Keep it low and over the wheels | 1 | 35 | 35 | Core | 1 Drive & power
28 | Power & protection | 3S Li-ion charger (12.6 V, 2 A) | Must match the pack chemistry | 1 | 12 | 12 | Core | 1 Drive & power
29 | Power & protection | 5 V / 5 A buck converter (quality unit) | Powers the Pi 5. Cheap 3 A modules will brown out | 1 | 12 | 12 | Core | 1 Drive & power
30 | Power & protection | 5 V / 3 A buck converter | Dedicated servo supply so servo spikes do not reset the Pi | 1 | 5 | 5 | Core | 1 Drive & power
31 | Power & protection | Latching emergency-stop button (22 mm, NC) | Wired to cut motor power in hardware, not in software | 1 | 7 | 7 | Core | 1 Drive & power
32 | Power & protection | 12 V relay (30 A) with flyback diode | Opened by the E-stop to cut the motor supply | 1 | 5 | 5 | Core | 1 Drive & power
33 | Power & protection | Main power switch (rocker, 15 A) |  | 1 | 3 | 3 | Core | 1 Drive & power
34 | Power & protection | Inline fuse holder + 10 A blade fuses | Main battery protection | 1 | 4 | 4 | Core | 1 Drive & power
35 | Power & protection | XT60 connector pair | Battery and motor-supply connections | 2 | 2 | 4 | Core | 1 Drive & power
36 | Structure & wiring | 3D-printing filament, PETG or PLA (1 kg) | Cabinet, drawers, sensor mount, finger chamber. Assumes printer access | 1 | 20 | 20 | Core | Shared
37 | Structure & wiring | Base plate, 6 mm MDF or acrylic (~40 x 30 cm) | Chassis base | 1 | 10 | 10 | Core | 1 Drive & power
38 | Structure & wiring | M3/M4 screws, nuts, standoffs kit |  | 1 | 12 | 12 | Core | Shared
39 | Structure & wiring | Wires, Dupont/JST connectors, terminal blocks, heat-shrink, perfboard |  | 1 | 25 | 25 | Core | Shared
40 | Structure & wiring | Custom ESP32 carrier PCB (e.g. 5 boards, 2-layer) | Only if you design one. Shipping can exceed the board cost | 1 | 30 | 30 | Optional | Shared
41 | Validation & demo supplies | Commercial fingertip pulse oximeter (reference) | Validate your MAX30102 readings; report the error | 1 | 15 | 15 | Core | 2 Vitals
42 | Validation & demo supplies | Commercial digital / IR thermometer (reference) | Validate your temperature readings | 1 | 12 | 12 | Core | 2 Vitals
43 | Validation & demo supplies | Placeholder 'medication' (vitamins, mints) | Never real drugs in the demo | 1 | 5 | 5 | Core | 3 Drawers
44 | Validation & demo supplies | Disposable finger covers + alcohol wipes | Hygiene between users | 1 | 8 | 8 | Core | 2 Vitals
45 | Validation & demo supplies | Printed ArUco markers, QR wristbands, calibration checkerboard | Paper, laminated | 1 | 6 | 6 | Core | 4 Vision/AI & integration
|  | Total, all items |  |  |  | 659

## Summary
Care Robot BOM: Summary
Local currency code | LOCAL | Edit the yellow cells. Enter your local currency per USD (default 1 = shows USD).
Local currency per 1 USD | 1
Contingency on Core items | 15%
By subsystem
Subsystem | Core (USD) | Optional (USD) | Total (USD)
Compute & control | 145 | 14 | 159
Vitals sensing | 36 | 0 | 36
Navigation & safety sensing | 32 | 0 | 32
Vision & interaction | 25 | 81 | 106
Drive & motion | 70 | 0 | 70
Drawers & dispensing | 14 | 12 | 26
Power & protection | 87 | 0 | 87
Structure & wiring | 67 | 30 | 97
Validation & demo supplies | 46 | 0 | 46
Total | 522 | 137 | 659
By owner (suggested)
Owner | Core (USD) | Optional (USD) | Total (USD)
1 Drive & power | 212 | 0 | 212
2 Vitals | 71 | 0 | 71
3 Drawers | 25 | 12 | 37
4 Vision/AI & integration | 157 | 95 | 252
Shared | 57 | 30 | 87
Total | 522 | 137 | 659
Budget
Core items (USD) | 522
Contingency (USD) | 78.3
Core + contingency (USD) | 600.3
Core + contingency (local currency) | 600.3
Everything incl. optional + contingency on core (USD) | 737.3
Assumptions
All prices are rough USD estimates for typical online hobby-electronics retailers, not quotes. Check local vendors before ordering.
Raspberry Pi 5 (4 GB) priced at about $110, the Aug 2026 list price; Pi prices rose repeatedly since Dec 2025 because of memory costs. Source: https://magazinmehatronika.com/en/the-2026-raspberry-pi-pricing-and-buying-guide/
Shipping, import duties, and taxes are NOT included and can add materially depending on where you buy.
Assumes the team already owns basic tools (soldering iron, multimeter, hand tools) and has access to a 3D printer.
Contingency (15%) is a team assumption for spares, wrong parts, and price drift. Edit B5.
Medications in the demo are harmless placeholders. The sensors are hobby-grade, not medical devices.